## Introduction
NESP Tropical water quality hub project 2.2.2: Impacts of mine-derived pollution on Torres Strait environments and communities
Data report
This spreadsheet contains data from the NESP project 2.2.2 field survey of the Torres Strait conducted in October 2016
The data report comprises the following four Excel spreadsheets:
Spreadsheet | Content
NESP data report background and phys-chem data.xlsx | Details of sampling locations, timing of sampling and physico chemical data
NESP data report water quality.xlsx | Concentrations of trace metals determined in water samples collected during the survey and quality control data
NESP data report TSS metals.xlsx | Concentrations of particulate trace metals in suspended sediments isolated from the water samples and quality control data
NESP data report benthic sediment metals.xlsx | Concentrations of particulate trace metals in benthic sediments (cores and grab samples) and quality control data
Sampling locations are shown in the map below:

## SUMMARY_water quality
NESP Torres Strait October 2016 survey: water quality data
|  | Phys-Chem parameters |  |  | Dissolved metals (ng/L)
Region | Sample name | TSS | Salinity | pH | Cu铜 | Cd镉 | Co | Ni | Pb | Zn | As | Total Hg (ng/L)
|  | (mg/L) | (‰)
NE TS | Loc 2 | 2.5322 | 34.26 | 8.14 | 194.8868 | 2.0763 | 2.8145 | 136.9429 | 3.3923 | 47.2018 | 1.3651 | 0.37066
NE TS | Loc 3 | 0.72202 | 32.81 | 8.1 | 188.1385 | 2.3584 | 2.5762 | 116.335 | 2.4157 | 36.0306 | 1.2759 | 0.30687
NE TS | Loc K | 5.0105 | 33.94 | 8.29 | 145.0874 | 1.883 | 2.1986 | 122.6022 | 3.6537 | 43.5245 | 1.4208 | 0.37391
NE TS | Loc I | 1.6129 | 34.49 | 8.21 | 112.8613 | 1.5919 | 1.4797 | 128.0174 | 2.4171 | 19.4614 | 1.4949 | 0.11614
NE TS | Loc M | 0.75397 | 34.9 | 8.17 | 77.9054 | 1.2245 | 0.91811 | 122.0151 | 2.4289 | 44.0359 | 1.5218 | 0.38111
NE TS | Erub | 1.0654 | 34.67 | 8.16 | 95.159 | 1.4452 | 1.8843 | 123.7782 | 2.0296 | 47.3848 | 1.4614 | 0.2484
NE TS | Loc X | 3.5395 | 34.87 | 8.15 | 101.6045 | 1.6326 | 1.5782 | 128.3816 | 2.1399 | 39.4457 | 1.3206 | 0.11637
NE TS | Loc J | 2.3121 | 32.48 | 8.13 | 152.6104 | 1.2833 | 3.7931 | 167.4742 | 10.4698 | 136.3775 | 1.4151 | 0.12107
NE TS | Masig | 0.69369 | 35.16 | 8.14 | 93.0961 | 2.4858 | 1.4492 | 125.5533 | 2.3566 | 35.4129 | 1.4209 | 0.80761
Warrior Reef | Site E | 7.3133 | 34.1 | 8.23 | 286.903 | 3.5537 | 4.8062 | 146.4012 | 3.7721 | 51.4371 | 1.3365 | 0.36353
Warrior Reef | Loc G | 1.9344 | 33.16 | 8.2 | 279.0018 | 2.0532 | 4.0702 | 135.2835 | 5.4957 | 65.2285 | 1.4093 | 0.30676
Warrior Reef | Loc 1 | 1.6546 | 32.95 | 8.15 | 248.8623 | 1.7596 | 3.9471 | 132.2305 | 4.2419 | 42.3078 | 1.4252 | 0.12665
North Saibai | Site A | 10.7748 | 30.43 | 8.15 | 629.1201 | 6.8405 | 5.8195 | 184.0051 | 7.8345 | 46.2977 | 1.3443 | 0.90792
North Saibai | Site 8 | 11.9833 | 31.72 | 8.14 | 559.9382 | 6.6453 | 6.4286 | 182.9778 | 7.7117 | 65.4194 | 1.3445 | 0.78024
South Saibai | Site B | 4.8 | 34.3 | 8.16 | 153.0742 | 2.2231 | 2.967 | 129.419 | 8.6181 | 26.323 | 1.5432 | 0.19149
South Saibai | Site 9 | 2.9778 | 35.27 | 8.17 | 98.2203 | 1.3331 | 2.0352 | 127.2067 | 3.6806 | 31.8721 | 1.4771 | 1.2489
Southern TS | Site C | 1.0039 | 35.49 | 8.15 | 56.4741 | 1.4006 | 1.2773 | 130.3512 | 3.8269 | 19.276 | 1.4266 | 0.23463
Southern TS | Site 10 | 1.3333 | 35.53 | 8.17 | 45.5843 | 1.0471 | 1.48 | 131.0574 | 2.765 | 23.1185 | 1.5461 | 1.1832
Southern TS | Site F | 1.0583 | 35.67 | 8.14 | 47.3879 | 2.4562 | 2.6699 | 145.3715 | 2.2096 | 34.9147 | 1.6588 | 0.18831
Southern TS | Site 11 | 1.7733 | 35.51 | 8.16 | 44.7397 | 1.1719 | 1.0345 | 127.1089 | 2.5056 | 18.6966 | 1.5299 | 0.21473
Southern TS | Site D | 5.12 | 35.72 | 8.14 | 51.2916 | 1.6354 | 1.865 | 135.6956 | 3.9602 | 19.5371 | 1.6773 | 0.38762

## Quality Control data
NESP Torres Strait October 2016 Survey: quality control data
*Limits of detection
|  | Cu | Cd | Co | Ni | Pb | Zn | As | Hg
|  | (ng/L) | (ng/L) | (ng/L) | (ng/L) | (ng/L) | (ng/L) | (ng/L) | (ng/L)
LOD (ng/L) |  | 2.0799 | 0.20139 | 0.34042 | 2.9665 | 0.79292 | 1.7151 | 0.08 | 0.015
*Calculated as 3x standard deviation of at least 5 method blanks
Field blanks
Sample ID | Sample name | Cu | Cd | Co | Ni | Pb | Zn | As | Hg
|  | (ng/L) | (ng/L) | (ng/L) | (ng/L) | (ng/L) | (ng/L) | (ng/L) | (ng/L)
CE432-28 | Milli Q water sample | <2.1 | <0.2 | <0.3 | <3.0 | <0.8 | 4.4441 | <0.08 | 0.063892
CE432-34b | Field Mili Q water supply | <2.1 | <0.2 | 4.3935 | 37.8902 | <0.8 | 4.1042 | <0.08
CE432-34c | Carboy Milli Q | <2.1 | <0.2 | <0.3 | <3.0 | <0.8 | 2.0907 | <0.08
CE432-25-F | Field blank (Loc M)-F | <2.1 | 1.0275 | 0.76814 | 3.0609 | 3.1069 | 107.8142 | <0.08
CE432-26-F | Field blank (Masig)-F | <2.1 | <0.2 | 0.56565 | <3.0 | <0.8 | 57.9069 | <0.08 | <0.015
CE432-31-F | Field blank (site 8)-F | <2.1 | <0.2 | <0.3 | <3.0 | <0.8 | 22.8017 | <0.08 | 0.10663
CE432-26-T | Field blank (Masig)-T | <2.1 | <0.2 | <0.3 | <3.0 | <0.8 | 4.6783 | <0.08 | 0.088688
CE432-29-T | Field blank (Loc M)-T | <2.1 | <0.2 | <0.3 | <3.0 | <0.8 | 17.7311 | <0.08
CE432-31-T | Field blank (site 8)-T | <2.1 | <0.2 | <0.3 | <3.0 | <0.8 | 2.4829 | <0.08
F= filtered sample | T = unfiltered samples (total)
Certified Reference Material (CRM) recoveries
CRM |  | Cu | Cd | Co | Ni | Pb | Zn | As | Hg
BCR-579 | Seawater CRM | Hg: 2.0067
Certified Value (ng/L) |  | Hg: 1.9 ± 0.5
Recovery (%) |  | Hg: 105.614
NASS-6 | Seawater CRM | 0.242 | 0.0295 | 0.0142 | 0.308 | 0.005 | 0.242 | 1.3106
Certified (µg/L) |  | 0.248 ± 0.025 | 0.0311 ± 0.0019 | 0.015* | 0.301 ± 0.025 | 0.006 ± 0.002 | 0.257 ± 0.020 | 1.43±0.12
Recovery (%) |  | 97.6864 | 94.864 | 94.907 | 102.472 | 82.7065 | 94.3003 | 91.6477
Spike recoveries
Sample ID | Sample name | Cu | Cd | Co | Ni | Pb | Zn | As | Hg
|  | (%) | (%) | (%) | (%) | (%) | (%) | (%) | (%)
CE432-4T | Site 5 T | Hg: 105.3304
CE432-18T | Site B T | Hg: 103.1831
CE432-24T | Site D T | Hg: 102.9029
CE432-1F | Loc 1 F | As: 109.4353
CE432-10F | Erub duplicate F | As: 110.3813
CE432-20F | Site C F | As: 88.2563
CE432-1F | Loc 1-F | 102.4168 | 104.5319 | 101.0247 | 101.3209 | 110.4011 | 99.6595
CE432-9F | Erub (Darnley Island)-F | 96.9886 | 96.2166 | 96.5643 | 96.9386 | 97.8869 | 92.5666
CE432-13\F | Masig duplicatelicate-F | 87.8087 | 97.8812 | 96.8996 | 95.4663 | 97.9406 | 93.2087
CE432-5T | Loc 3-T | 100.6924 | 98.2981 | 99.7694 | 97.314 | 99.2964 | 97.4897
CE432-13T | Masig duplicatelicate-T | 98.5948 | 98.2875 | 97.6038 | 97.7122 | 97.8704 | 95.9901
CE432-15T | Site 8-T | 95.0046 | 95.9402 | 94.6535 | 93.8259 | 96.9505 | 96.1952
CE432-18T | Site B-T | 100.896 | 102.54 | 99.9892 | 99.5929 | 108.7799 | 90.8446
CE432-21T | Site 10-F | 96.8608 | 97.4546 | 96.8672 | 95.3171 | 97.9301 | 79.834
Sample replicate measurements
Sample ID | Sample name | Cu | Cd | Co | Ni | Pb | Zn | As | Hg
|  | (ng/L) | (ng/L) | (ng/L) | (ng/L) | (ng/L) | (ng/L) | (µg/L) | (ng/L)
CE432-7 | Loc I-T Hg | Hg: 0.1063
CE432-7 duplicate | Loc I-T Hg duplicate | Hg: 0.12107
CE432-7 duplicate | Loc I-T Hg duplicate | Hg: 0.12107
CE432-7 | Loc I-T Hg MEAN | Hg: 0.11614
CE432-12 | Masig-T Hg | Hg: 1.3504
CE432-12 duplicate | Masig-T Hg duplicate | Hg: 1.3054
CE432-12 duplicate | Masig-T Hg duplicate | Hg: 1.3054
CE432-12 | Masig-T Hg MEAN | Hg: 1.3204
CE432-13 | Masig duplicate-T Hg (site duplicate) | Hg: 0.40105
CE432-13 duplicate | Masig duplicate-T Hg (site duplicate) duplicate | Hg: 0.24168
CE432-13 duplicate | Masig duplicate-T Hg (site duplicate) duplicate | Hg: 0.24168
CE432-13 | Masig duplicate-T Hg (site duplicate) MEAN | Hg: 0.2948
CE432-15 | Site 8-T | Hg: 0.76783
CE432-15 duplicate | Site 8-T duplicate | Hg: 0.79265
CE432-15 duplicate | Site 8-T duplicate | Hg: 0.76783
CE432-15 duplicate | Site 8-T duplicate | Hg: 0.79265
CE432-15 | Site 8-T MEAN | Hg: 0.78024
CE432-17 | Site A-T | Hg: 1.208
CE432-17 duplicate | Site A-T duplicate | Hg: 0.65629
CE432-17 duplicate | Site A-T duplicate | Hg: 1.208
CE432-17 duplicate | Site A-T duplicate | Hg: 0.65629
CE432-17 | Site A-T MEAN | Hg: 0.93214
CE432-18 | Site B-T | Hg: 0.19149
CE432-18 duplicate | Site B-T duplicate | Hg: 0.19149
CE432-18 | Site B-T MEAN | Hg: 0.19149
CE432-19 | Site 9-T | Hg: 2.3334
CE432-19 duplicate | Site 9-T duplicate | Hg: 0.1643
CE432-19 duplicate | Site 9-T duplicate | Hg: 2.3334
CE432-19 duplicate | Site 9-T duplicate | Hg: 0.1643
CE432-19 | Site 9-T MEAN | Hg: 1.2489
CE432-20 | Site C-T | Hg: 0.23463
CE432-20 | Site C-T duplicate | Hg: 0.23463
CE432-20 | Site C-T MEAN | Hg: 0.23463
CE432-21 | Site 10-T | Hg: 1.262
CE432-21 duplicate | Site 10-T duplicate | Hg: 1.1045
CE432-21 duplicate | Site 10-T duplicate | Hg: 1.262
CE432-21 duplicate | Site 10-T duplicate | Hg: 1.1045
CE432-21 | Site 10-T MEAN | Hg: 1.1832
CE432-22 | Site F-T | Hg: 0.18831
CE432-22 duplicate | Site F-T duplicate | Hg: 0.18831
CE432-22 | Site F-T MEAN | Hg: 0.18831
CE432-23 | Site 11-T | Hg: 0.21473
CE432-23 duplicate | Site 11-T duplicate | Hg: 0.21473
CE432-23 | Site 11-T MEAN | Hg: 0.21473
CE432-24 | Site D-T | Hg: 0.38762
CE432-24 duplicate | Site D-T duplicate | Hg: 0.38762
CE432-24 | Site D-T MEAN | Hg: 0.38762
CE432-1F | Loc 1-F | As: 1.4614
CE432-1F duplicate | Loc 1-F | As: 1.389
CE432-1F | Loc 1-F MEAN | As: 1.4252
CE432-10F | Erub duplicate-F | As: 1.5039
CE432-10F duplicate | Erub duplicate-F | As: 1.483
CE432-10F | Erub duplicate-F MEAN | As: 1.4935
CE432-20F | Site C-F | As: 1.4857
CE432-20F duplicate | Site - F | As: 1.3676
CE432-20F | Site - F MEAN | As: 1.4266
CE432-10-F | Erub duplicate-F | 97.9536 | 1.2632 | 2.1965 | 122.8436 | 1.6332 | 20.3199
CE432-10-F duplicate | Erub duplicate-F duplicate | 98.6862 | 1.9443 | 2.0869 | 128.9656 | 2.2325 | 122.5721
MEAN CE432-10-F | MEAN Erub duplicate-F | 98.3199 | 1.6037 | 2.1417 | 125.9046 | 1.9328 | 71.446
CE432-18F | Site B-F | 153.0631 | 2.2601 | 2.8666 | 129.9888 | 8.7088 | 25.8681
CE432-18F duplicate | Site B-F duplicate | 153.0853 | 2.1862 | 3.0675 | 128.8491 | 8.5274 | 26.7779
MEAN CE432-18F | MEAN Site B-F | 153.0742 | 2.2231 | 2.967 | 129.419 | 8.6181 | 26.323
CE432-20-F | Site C-F | 56.8169 | 1.3182 | 1.1862 | 128.8702 | 3.8577 | 17.4745
CE432-20-F duplicate | Site C-F duplicate | 56.1313 | 1.483 | 1.3684 | 131.8322 | 3.7961 | 21.0774
MEAN CE432-20-F | MEAN Site C-F | 56.4741 | 1.4006 | 1.2773 | 130.3512 | 3.8269 | 19.276
CE432-23-F | Site 11-F | 45.2467 | 1.1835 | 1.1611 | 128.4559 | 2.4539 | 19.8422
CE432-23-F duplicate | Site 11-F duplicate | 44.2328 | 1.1604 | 0.9078 | 125.7619 | 2.5574 | 17.5511
MEAN CE432-23-F | MEAN Site 11-F | 44.7397 | 1.1719 | 1.0345 | 127.1089 | 2.5056 | 18.6966
CE432-1T | Loc 1-T | 278.9934 | 3.6498 | 9.8406 | 158.9292 | 14.1282 | 128.1939
CE432-1T duplicate | Loc 1-T duplicate | 268.9722 | 3.1347 | 9.6079 | 155.5167 | 11.1079 | 136.6317
CE432-1T MEAN | MEAN Loc 1-T | 273.9828 | 3.3922 | 9.7242 | 157.223 | 12.6181 | 132.4128
CE432-19-T | Site 9-T | 110.9652 | 1.8174 | 8.7473 | 147.4943 | 9.7411 | 50.0532
CE432-19-T duplicate | Site 9-T duplicate | 105.8082 | 1.8759 | 7.5472 | 148.6535 | 9.7948 | 48.6321
MEAN CE432-19-T | MEAN Site 9-T | 108.3867 | 1.8466 | 8.1473 | 148.0739 | 9.768 | 49.3427
CE432-20-T | Site C-T | 63.5031 | 1.5598 | 3.1384 | 138.134 | 5.5021 | 24.0097
CE432-20-T duplicate | Site C-T duplicate | 60.1887 | 1.6632 | 2.9622 | 142.0802 | 5.6263 | 89.012
MEAN CE432-20-T | MEAN Site C-T | 61.8459 | 1.6115 | 3.0503 | 140.1071 | 5.5642 | 56.5108